## Sheet1
SpecificationTitle | SpecificationDetails
Structure | RCC Framed Structure Stilt + 5 Floors
Concrete | Ultra Tech / Prism or equvalent M25 Grade for all Structural Elements except columns & M35 Grade Stilt & First Floor Columns
Steel | Bharathi / Pulkit or Equivalent Fe 550 ISI Grade Steel
Cement | Penna/ JSW or Equivalent PPC Grade
Masonary Block | Renacon AAC Blocks
Internal Plastering | Gypsum plaster / Coarse Putty Gypsum Plaster for walls & Level plaster for ceiling
Painting | Dulux Paint or Equivalent Internal - Dulux Professional Interior Sealer A700 Putty & Primer- 1 Coat , emulsion - 2 Coats External - Dulux Professional Exterior E900 Primer- 1 Coat , emulsion - 2 Coats hand rails and grills primer - 1 coat , enamal 2 coats
Floor Tiles | Varmora or Equivalent Vitrified Flooring tiles - 600 x 600 mm , Kitchen Top Granite
Toilet Wall Tiles | Colours or Equivalent Ceramic Wall Tile - 450 x 300 mm, cerabond adhesive
Toilet Floor Tiles | Colours or Equivalent Ceramic Antiskid Tile - 300 x 300 mm,cerabond adhesive
Lift | Johnson or Equivalent No of Lifts And Capacity 8 Passenger - 6 Nos 6 passenger - 3 Nos
UPVC | Eagle or Equivalent Window frame 100 mm with Grill, Ventilator 60 mm - provision for exaust fan, Sliding door - 80 mm
Doors | Shutter - Laminated Flush Door Frame - Hardwood
Electrical | Havells or Equivalent Switches & Wires
Plumbing | Hindware- Turflo or Equivalent Conduit pipes UPVC for cold water & CPVC for Hot water, PVC for Other common lines
Plumbing | Jaguar or Equivalent CP & Sanitary Fittings