## Sheet1
SpecificationTitle | SpecificationDetails
Structure | RCC Framed Structure Stilt + 5 Floors
Concrete | Ultra Tech / Prism or equvalent
Concrete | M25 Grade for all Structural Elements except columns & M35 Grade Stilt & First Floor Columns
Steel | Bharathi / Pulkit or Equivalent
Steel | Fe 550 ISI Grade Steel
Cement | Penna/ JSW or Equivalent
Cement | PPC Grade
Masonary Block | Renacon
Masonary Block | AAC Blocks
Internal Plastering | Gypsum plaster / Coarse Putty
Internal Plastering | Gypsum Plaster for walls & Level plaster for ceiling
Painting | Dulux Paint or Equivalent
Painting | Internal - Dulux Professional Interior Sealer A700 Putty & Primer- 1 Coat , emulsion - 2 Coats External - Dulux Professional Exterior E900 Primer- 1 Coat , emulsion - 2 Coats hand rails and grills primer - 1 coat , enamal 2 coats
Floor Tiles | Varmora or Equivalent
Floor Tiles | Vitrified Flooring tiles - 600 x 600 mm , Kitchen Top Granite
Toilet Wall Tiles | Colours or Equivalent
Toilet Wall Tiles | Ceramic Wall Tile - 450 x 300 mm, cerabond adhesive
Toilet Floor Tiles | Colours or Equivalent
Toilet Floor Tiles | Ceramic Antiskid Tile - 300 x 300 mm,cerabond adhesive
Lift | Johnson or Equivalent
Lift | No of Lifts And Capacity 8 Passenger - 6 Nos 6 passenger - 3 Nos
UPVC | Eagle or Equivalent
UPVC | Window frame 100 mm with Grill, Ventilator 60 mm - provision for exaust fan, Sliding door - 80 mm
Doors | Shutter - Laminated Flush Door
Doors | Frame - Hardwood
Electrical | Havells or Equivalent
Electrical | Switches & Wires
Plumbing | Hindware- Turflo or Equivalent
Plumbing | Conduit pipes UPVC for cold water & CPVC for Hot water, PVC for Other common lines
Plumbing | Jaguar or Equivalent
Plumbing | CP & Sanitary Fittings